## Seeed BOM Format
Electronic Engineering BOM List
Product Name：WyoLum ClockTHREE-Junior : C3jr
Version：V2.0
Issue Date：06/Nov/2012

Item No. / (序号)	Reference Des / (上件位置)	Qty / (用量)	Catalog / (分类）	Part_Description / (规格描述)	Part_Value / （元件值）	Part_Package / （元件封装）	Manufacturers Name / (使用厂牌名称)	Manufacturers Part No. / (使用厂牌型号)	Distributors Name / （供应商名称）	Distributors Part No. / (供貨商型号)	Unit Price / （单价）	Price Break To Use / （价格分段的购买量）	Notes/Remark / （备注）

Example（填写范例）
1	BT1	1	OTHER	HOLDER BATTERY COIN 20MM DIA THM	--	--	Keystone Electronics	3003	Digikey	3003K-ND			Link
2	*	1	OTHER	BATTERY LITHIUM COIN 3V 20MM	3V	CR2032	Panasonic – BSG	CR2032	Digikey	P189-ND			Link
3	C1,C2,C8	3	Capacitor	CAP ALUM 100UF 16V 20% RADIAL	100uF, 16V	6.3 x 7	Panasonic Electronic Components	ECE-A1CKA101	Digikey	P833-ND			Link
4	C3,C4,C5,C6,C7,C9,C10	7	Capacitor	CAP FILM 0.1UF 63VDC RADIAL	100nF, 63V	7.2 x 2.5	Kemet	R82DC3100AA50J	Digikey	399-5863-ND			Link
5	D1 to D128 , D258	129	Diode	LED 5MM COOL WHITE CLEAR 110DEG	LED, Clear	5mm	Cree Inc	C535A-WJN-CU0V0231	Digikey	C535A-WJN-CU0V0231-ND			Link
6	D260	1	Diode	LED 5MM COOL WHITE CLEAR 110DEG	LED, Clear	5mm	Cree Inc	C535A-WJN-CU0V0231	Digikey	C535A-WJN-CU0V0231-ND			DNP
7	J1	1	Connector	CONN RECEPT MINI USB2.0 5POS	Mini USB Connector	--	Hirose Electric Co Ltd	UX60-MB-5S8	Digikey	H2960CT-ND			Link
8	K1	1	Connector	CONN HEADER 3POS .100" SGL GOLD	3 way Male Header	--	Samtec Inc	TSW-150-07-L-S	Digikey	SAM1031-50-ND			Link
9	*	1	Connector	CONN JUMPER SHORTING .100" GOLD	Shorting Jumper, for K1	--	Sullins Connector Solutions	NPC02SXON-RC	Digikey	S9341-ND			Link
10	K2	1	Connector	CONN HEADER 3POS .100" SGL GOLD	3 way Male Header	--	Samtec Inc	TSW-150-07-L-S	Digikey	SAM1031-50-ND			Link
11	*	1	Connector	CONN JUMPER SHORTING .100" GOLD	Shorting Jumper, for K2	--	Sullins Connector Solutions	NPC02SXON-RC	Digikey	S9341-ND			Link
12	K4	1	Connector	CONN HEADER 2POS .100" SGL GOLD	2 way Male Header	--	Samtec Inc	TSW-150-07-L-S	Digikey	SAM1031-50-ND			Link
13	*	1	Connector	CONN JUMPER SHORTING .100" GOLD	Shorting Jumper, for K4	--	Sullins Connector Solutions	NPC02SXON-RC	Digikey	S9341-ND			Link
14	K5	1	Connector	CONN HEADER 2POS .100" SGL GOLD	2 way Male Header	--	Samtec Inc	TSW-150-07-L-S	Digikey	SAM1031-50-ND			Link
15	*	1	Connector	CONN JUMPER SHORTING .100" GOLD	Shorting Jumper, for K5	--	Sullins Connector Solutions	NPC02SXON-RC	Digikey	S9341-ND			Link
16	P7	1	Connector	CONN HEADER 6POS .100" SGL GOLD	6 way Male Header		Samtec Inc	TSW-150-07-L-S	Digikey	SAM1031-50-ND			Link
17	Q1 to Q17	17	Transistor	TRANS SS PNP 150V 600MA TO-92	2N5401	TO-92-3	ON Semiconductor	2N5401G	Digikey	2N5401GOS-ND			Link
18	R1 to R16, R30	17	Resister	RES 100 OHM 1/8W 5% CF AXIAL	100 Ohms	1/8W axial	Stackpole Electronics Inc	CF18JT100R	Digikey	CF18JT100RCT-ND			Link
19	R17,R18,R19,R22,R23,R31,R36,R37,R38	9	Resister	RES 10K OHM 1/8W 5% CF AXIAL	10k	1/8W axial	Stackpole Electronics Inc	CF18JT10K0	Digikey	CF18JT10K0CT-ND			Link
20	R20,R21,	2	Resister	RES 4.7K OHM 1/8W 5% CF AXIAL	4k7	1/8W axial	Stackpole Electronics Inc	CF18JT4K70	Digikey	CF18JT4K70CT-ND			Link
21	R24,R25,R26,	3	Resister	RES 1K OHM 1/8W 5% CF AXIAL	1k	1/8W axial	Stackpole Electronics Inc	CF18JT1K00	Digikey	CF18JT1K00CT-ND			Link
22	R32	1	Resister	PHOTOCELL 10K-100K OHM 4.20MM	LDR	4.2mm	Advanced Photonix Inc	PDV-P9007	Digikey	PDV-P9007-ND			Link
23	R33,R35	2	Resister	RES 680 OHM 1/8W 5% CF AXIAL	680 Ohms	1/8W axial	Stackpole Electronics Inc	CF18JT680R	Digikey	CF18JT680RCT-ND			Link
24	R34	1	Resister	POT 5.0K OHM THUMBWHEEL CERM ST	5k Potentiometer	1/2W	Bourns Inc.	3352T-1-502LF	Digikey	3352T-502LF-ND			Link / Use 5k ohm instead of 2k ohm
25	SP1	1	OTHER	BUZZER AUDIO 85DB 5MM PCB	Audio Buzzer	5mm	CUI Inc	CEM-14R06CT	Digikey	102-1169-ND			Link
26	SW12,SW22,SW32,SW52	4	OTHER	SWITCH TACTILE SPST-NO 0.05A 12V	Tactile Switch	6mm x 6mm	TE Connectivity	FSM10JH	Digikey	450-1647-ND			Link
27	SW42	1	OTHER	SWITCH TACTILE SPST-NO 0.05A 12V	Tactile Switch	6mm x 6mm	TE Connectivity	FSM2JH	Digikey	450-1649-ND			Link
28	U1	1	IC	IC LED DRIVER LINEAR 16-DIP	STP08DP05	DIP-16	STMicroelectronics	STP08DP05B1	Digikey	497-6271-5-ND			Link
	U1 Alternate replacement				TLC5916IN	DIP-16	Texas Instruments	TLC5916IN	Element 14	1647814			Link
29	*	1	OTHER	CONN IC SOCKET VERT 16POS TIN	IC Socket for U1	DIP-16, 0.3	TE Connectivity	1-390261-4	Digikey	A100206-ND			Link
30	U2	1	IC	IC REG LDO 5V 1A TO220AB	7805	TO-220	ON Semiconductor	MC7805CTG	Digikey	MC7805CTGOS-ND			DNP
31	U3	1	IC	IC MCU AVR 32K FLASH 28PDIP	ATMEGA328	DIP-28	Atmel	ATMEGA328-PU	Digikey	ATMEGA328-PU-ND			Link
32	*	1	OTHER	CONN IC SOCKET VERT 28POS TIN	IC Socket for U3	DIP-28, 0.3	TE Connectivity	1-390261-9	Digikey	A100210-ND			Link
33	U4	1	IC	IC DECODER/DEMUX 4-16 LINE 24DIP	74HC154	DIP24	NXP Semiconductors	74HC154N,652	Digikey	568-1407-5-ND			Link
34	*	1	OTHER	SOCKET IC OPEN FRAME 24POS .6"	IC Socket for U4	DIP24, 0.6	3M	4824-6004-CP	Digikey	3M5479-ND			Link
35	U6	1	IC	IC RTC W/TCXO 16-SOIC	DS3231	16-SOIC	Maxim Integrated	DS3231S#	Digikey	DS3231S#-ND			Link
36	X1	1	OTHER	CER RESONATOR 16.00MHZ	16MHz resonator	--	ECS Inc	ZTT-16.00MX	Digikey	X908-ND			DNP
37	C11,C12	2	Capacitor	CAP CER 22PF 50V 5% RADIAL	22pF	--	Vishay BC Components	K220J15C0GF5TH5	Digikey	BC1034CT-ND			DNP
38	CD1,CD2	2	Connector	CONN SOCKET SGL VERT 4POS GOLD	4 way Female socket	--	3M	960104-6202-AR	Digikey	3M9515-ND			DNP
39	CD3	1	Connector	CONN HEADER 4POS .100" SGL GOLD	4 way Male Header	--	Samtec Inc	TSW-150-07-L-S	Digikey	SAM1031-50-ND			DNP
40	DIL-U1	1	Connector	SOCKET IC OPEN FRAME 24POS .6"	IC Socket	DIP24, 0.6	3M	4824-6004-CP	Digikey	3M5479-ND			DNP
41	J2	1	Connector	CONN USB TYPE B R/A WHITE	Socket, USB-B	--	On Shore Technology Inc	USB-B1HSW6	Digikey	ED2982-ND			DNP
42	J3	1	Connector	CONN POWER JACK MALE 2.5MM CLSD	Socket, Barrel	--	CUI Inc	PJ-002B	Digikey	CP-002B-ND			DNP
43	K3	1	OTHER	Solder Bridge	--	--	--	--	--	--			DNP
44	P1	1	Connector	CONN HEADER 8POS .100" SGL GOLD	8 way Male Header	--	Samtec Inc	TSW-150-07-L-S	Digikey	SAM1031-50-ND			DNP
45	P13	1	Connector	CONN HEADER .100" 3POS DUAL TIN	3x2 way Male Header	--	Samtec Inc	TLW-136-05-T-D	Digikey	SAM1095-36-ND			DNP
46	P41	1	Connector	CONN RCPT 4POS .100" SNGL HORZ	4 way Female socket, Right Angle	--	Samtec Inc	BCS-150-L-S-HE	Digikey	SAM1009-50-ND			DNP
47	P42	1	Connector	CONN HEADER 4PS .100 SGL R/A AU	4 way Male Header, Right Angle	--	Samtec Inc	TSW-150-08-L-S-RA	Digikey	SAM1043-50-ND			DNP
48	SW1,SW2,SW3,SW4,SW5	5	OTHER	SWITCH TACTILE SPST-NO 0.05A 12V	Tactile Switch	--	TE Connectivity	FSMRA3JH	Digikey	450-1657-ND			DNP

1. Recommended Distributor: Digi-Key, Mouser, Avnet Express, Farnell.
2. Catalog: Capacitor,Resister,Diode,Connector,Transistor,IC,PROTECTOR CATEGORY,OTHER
3. Required Fields: Item No, Reference Des, Qty, Catalog, Part_Value, Part Package
Optional Fields: Part_Description, Manufacturers Name, Manufacturers Part No, Distributors Name, Distributors Part No, Unit Cost, Price break to use, Notes/Remark